## ME BOM
Item | Part Number | Description | Quantity UOM | Quantity | Material | Make/Buy | Primary Vendor | Primary Vendor Part Number | Primary Vendor MPQ | Cost Each | Extended Cost | Secondary Vendor | Secondary Vendor Part Number | Secondary Vendor MPQ | Secondary Vendor Cost Each | Secondary Vendor Extended Cost
1 | HDT-0002 | Assy, Enclosure
1.1 | HDT-0003 | Enclosure, Top, Blue | Each | 1 | PE | Make | AcmeCo | AC-OSBT-01 | 1 | 2.52 | 2.52 | FakeCo | FA-OSBT-01 | 1 | 2.57 | 2.57
1.2 | HDT-0004 | Enclosure, Bottom, blue | Each | 1 | PE | Make | AcmeCo | AC-OSBT-02 | 1 | 2.41 | 2.41 | FakeCo | FA-OSBT-02 | 1 | 3.33 | 3.33
1.2.1 | HDT-0005 | Threaded Insert | Each | 4 | Brass | Buy | McMaster | 92395A113 | 50 | 0.24 | 0.96 | Fastenal | 185923 | 1 | 0.4476 | 1.7904
1.3 | HDT-0006 | Screw, Machine Head, 6-32, 1 in LG | Each | 4 | Steel | Buy | McMaster | 92196A165 | 100 | 0.0886 | 0.3544 | Fastenal | 11587839 | 1 | 0.1693 | 0.6772
1.4 | HDT-0007 | Seal, O-Ring, 7.443in OD | Each | 1 | EPDM | Buy | McMaster | 9557K207 | 5 | 1.8 | 1.8 | Fastenal | 413705 | 1 | 0.832 | 0.832

## EE BOM
Item | Part Number | Description | Value | Reference Designator | Quantity | Manufacturer | Manufacturer Part Number (MPN) | Cost Each | Extended Cost
1 | HDT-0001 | Assy, Arduino UNO |  |  |  | BoardCo
1.1 | HDT-0015 | PCB, Arduino UNO |  |  | 1 | BoardCo |  | 5 | 5
1.2 | HDT-0016 | Component Cost Roll-up, Arduino UNO |  |  | 1 |  |  | 10 | 10
1.2.1 |  | PIN HEADER, 1X06 |  | AD, POWER | 2
1.2.2 |  | CAPACITOR, European symbol | 100nF | C1,C2,C4,C5,C6,C7 | 6
1.2.3 |  | CAPACITOR, European symbol | 1uF | C3,C8 | 2
1.2.4 |  | CAPACITOR, European symbol | 22pF | C9,C10,C11,C12 | 4
1.2.5 |  | DIODE, M7 |  | D1 | 1
1.2.6 |  | INDUCTOR, European symbol | 500mA | F1 | 1
1.2.7 |  | Adjustable Output Low Dropout Voltage Regulator | 800mA | IC1 | 1 |  | MC33269ST-5.0T3
1.2.8 |  | Adjustable Output Low Dropout Voltage Regulator | 800mA | IC2 | 1 |  | MC33269D-5.0
1.2.9 |  | PIN HEADER, 2X03 |  | ICSP,ICSP1 | 2
1.2.10 |  | PIN HEADER, 1x08 |  | IOH,IOL | 2
1.2.11 |  | LED | YELLOW | L | 1
1.2.12 |  | Ferrite Beads, EMI suppression, SMD |  | L1 | 1 |  | BLM21
1.2.13 |  | LED | GREEN | ON | 1
1.2.14 |  | POLARIZED CAPACITOR, European symbol | 47uF | PC1,PC2 | 2
1.2.15 |  | CRYSTAL | 16MHz | Q1,Q2 | 2
1.2.16 |  | RESISTOR, European symbol | 1MΩ | R1,R2 | 2
1.2.17 |  | RESISTOR, European symbol | 27RΩ | R3 | 1
1.2.18 |  | Switch, Temporary |  | RESET | 1 |  | TS42
1.2.19 |  | Array Chip Resistor | 10KΩ | RN1 | 1
1.2.20 |  | Array Chip Resistor | 1KΩ | RN2 | 1
1.2.21 |  | Array Chip Resistor | 22RΩ | RN3 | 1
1.2.22 |  | Array Chip Resistor | 1KΩ | RN4 | 1
1.2.23 |  | LED | YELLOW | RX | 1
1.2.24 |  | MOS FET |  | T1 | 1 |  | FDN304V
1.2.25 |  | LED | YELLOW | TX | 1
1.2.26 |  | OP AMP |  | U1 | 1 |  | LM358D
1.2.27 |  | LINEAR REGULATOR, Low-dropout ultra-low power | 150 mA | U2 | 1 |  | LP2985-33DBVR
1.2.28 |  | IC MCU 8BIT 8KB FLASH |  | U3 | 1 |  | ATMEGA8U2-MU
1.2.29 |  | POWER SUPPLY |  | X1 | 1 |  | DC21MMX
1.2.30 |  | BERG USB connector |  | X2 | 1
1.2.31 |  | RESONATOR | 16MHz | Y1,Y2 | 2
1.2.32 |  | VARISTOR |  | Z1,Z2 | 2 |  | PGB1010604
1.2.33 |  | MICROCONTROLLER |  | ZIC1 | 1 |  | ATMEGA8
Notes: further reading https://www.autodesk.com/products/eagle/blog/creating-bom-pcb-manufacturing-basics-2/
Pulled from http://solderpad.com/solderpad/arduino-uno/, https://forum.arduino.cc/index.php?topic=83194.0

## ASSY BOM
Item | Part Number | Description | Quantity | Cost Each | Extended Cost
1 | HDT-0001 | Assy, Arduino UNO | 1 | 15 | 15
2 | HDT-0002 | Assy, Enclosure | 1 | 8.04 | 8.04
3 | HDT-0008 | Assy, Temperature Sensor | 2 | 10 | 20
4 | HDT-0009 | Assy, User Interface | 1 | 10 | 10
5 | HDT-0010 | Power cable | 1 | 5 | 5
6 | HDT-0011 | USB cable | 1 | 5 | 5
7 | HDT-0012 | Instruction manual, R1-01 | 1 | 5 | 5
8 | HDT-0013 | Packaging, Outer Box | 1 | 10 | 10
9 | HDT-0014 | Packaging, Insert | 1 | 10 | 10
[5 empty] | 88.04 | Subtotal
[5 empty] | 15 | MVA
[5 empty] | 103.04 | COGS (Ex-Factory)
[5 empty] | 4 | Freight In
[5 empty] | 4 | Duty, Taxes, & Tariffs
[5 empty] | 3 | Fulfillment
[5 empty] | 11 | Freight Out
[5 empty] | 7 | Warranty Reserve
[5 empty] | 6 | Credit Card Processing Fee
[5 empty] | 138.04 | OCOGS